## DoubleComparison
// Double arithmetic computes with the decimals the numbers show, and a computed number of 16 or 17 digits, such as a quotient, counts as its Double. The next tests will be compared result for different double types: 'd, Double, double'
// #1 ( Comparing addition results )
// In the DoubleAddition case in OpenL result will be ( 1 ): 1/3 and 2/3 count as their Doubles, whose sum rounds to 1
// The tests below will be checked the comparing between ( 1 ) and the next Double ( 1.0000000000000002 )
Spreadsheet SpreadsheetResult LessThanAndLessThanOrEqAddition ()
Steps | ResultWithd | ResultWithClassDouble | ResultWithClassdouble
value1 | = 1d / 3d + 2d / 3d | = (Double) 1 / (Double) 3 + (Double) 2 / (Double) 3 | = (double) 1 / (double) 3 + (double) 2 / (double) 3
value2 | = 1.0000000000000002d | = (Double) 1.0000000000000002 | = (double) 1.0000000000000002
operation1 | = $value1 < $value2 | = $value1 < $value2 | = $value1 < $value2 |  | // Less than operator checks if the value of the left operand is less than the value of the right operand.
operation2 | = $value1 <== $value2 | = $value1 <== $value2 | = $value1 <== $value2 |  | // Strict less than operator checks if the value of the left operand is less than the value of right operand without considering inaccuracy of float point values.
operation3 | =$value2 <= $value1 | =$value2 <= $value1 | =$value2 <= $value1 |  | // Less than or equal to operator checks if the value of left operand is less than or equal to the value of right operand
operation4 | =$value2 <=== $value1 | =$value2 <=== $value1 | =$value2 <=== $value1 |  | // Strict less than or equal to operator checks if the value of the left operand is less than or equal to the value of right operand without considering inaccuracy of float point values
Test LessThanAndLessThanOrEqAddition
_description_ | _res_.$ResultWithd$operation1 | _res_.$ResultWithd$operation2 | _res_.$ResultWithd$operation3 | _res_.$ResultWithd$operation4 | _res_.$ResultWithClassDouble$operation1 | _res_.$ResultWithClassDouble$operation2 | _res_.$ResultWithClassDouble$operation3 | _res_.$ResultWithClassDouble$operation4 | _res_.$ResultWithClassdouble$operation1 | _res_.$ResultWithClassdouble$operation2 | _res_.$ResultWithClassdouble$operation3 | _res_.$ResultWithClassdouble$operation4
| < | <== | <= | <=== | < | <== | <= | <=== | < | <== | <= | <===
test | FALSE | TRUE | TRUE | FALSE | FALSE | TRUE | TRUE | FALSE | FALSE | TRUE | TRUE | FALSE
Spreadsheet SpreadsheetResult GreaterThanAndGreaterThanOrEqAddition ()
Steps | ResultWithd | ResultWithClassDouble | ResultWithClassdouble
value1 | = 1d / 3d + 2d / 3d | = (Double) 1 / (Double) 3 + (Double) 2 / (Double) 3 | = (double) 1 / (double) 3 + (double) 2 / (double) 3
value2 | = 1.0000000000000002d | = (Double) 1.0000000000000002 | = (double) 1.0000000000000002
operation1 | = $value1 > $value2 | = $value1 > $value2 | = $value1 > $value2 |  | // Greater than operator checks if the value of the left operand is greater than the value of right operand
operation2 | = $value1 >== $value2 | = $value1 >== $value2 | = $value1 >== $value2 |  | // Strict greater than operator checks if the value of the left operand is greater than the value of right operand without considering inaccuracy of float point values
operation3 | =$value2 >= $value1 | =$value2 >= $value1 | =$value2 >= $value1 |  | // Greater than or equal to operator checks if the value of the left operand is greater than or equal to the value of right operand.
operation4 | =$value2 >=== $value1 | =$value2 >=== $value1 | =$value2 >=== $value1 |  | // Strict greater than or equal to operator checks if the value of the left operand is greater than or equal to the value of right operand without considering inaccuracy of float point values
Test GreaterThanAndGreaterThanOrEqAddition
_description_ | _res_.$ResultWithd$operation1 | _res_.$ResultWithd$operation2 | _res_.$ResultWithd$operation3 | _res_.$ResultWithd$operation4 | _res_.$ResultWithClassDouble$operation1 | _res_.$ResultWithClassDouble$operation2 | _res_.$ResultWithClassDouble$operation3 | _res_.$ResultWithClassDouble$operation4 | _res_.$ResultWithClassdouble$operation1 | _res_.$ResultWithClassdouble$operation2 | _res_.$ResultWithClassdouble$operation3 | _res_.$ResultWithClassdouble$operation4
| result ( > ) | result( >== ) | result( >= ) | result( >=== ) | result ( > ) | result( >== ) | result( >= ) | result( >=== ) | result ( > ) | result( >== ) | result( >= ) | result( >=== )
test | FALSE | FALSE | TRUE | TRUE | FALSE | FALSE | TRUE | TRUE | FALSE | FALSE | TRUE | TRUE
// #2 ( Comparing subtraction results )
// In the DoubleSubtraction case in OpenL result will be ( 0.7933333333333333 ): 5/6 counts as its Double and 0.04 as the decimal it shows
// The tests below will be checked the comparing between ( 0.7933333333333333 ) and the previous Double ( 0.7933333333333332 )
Spreadsheet SpreadsheetResult LessThanAndLessThanOrEqSubtraction ()
Steps | ResultWithd | ResultWithClassDouble | ResultWithClassdouble
value1 | = 5d / 6d - 0.04d | = (Double) 5 / (Double) 6 - (Double) 0.04 | = (double) 5 / (double) 6 - (double) 0.04
value2 | = 0.7933333333333332d | = (Double) 0.7933333333333332 | = (double) 0.7933333333333332
operation1 | = $value1 < $value2 | = $value1 < $value2 | = $value1 < $value2 |  | // Less than operator checks if the value of the left operand is less than the value of the right operand.
operation2 | = $value1 <== $value2 | = $value1 <== $value2 | = $value1 <== $value2 |  | // Strict less than operator checks if the value of the left operand is less than the value of right operand without considering inaccuracy of float point values.
operation3 | =$value2 <= $value1 | =$value2 <= $value1 | =$value2 <= $value1 |  | // Less than or equal to operator checks if the value of left operand is less than or equal to the value of right operand
operation4 | =$value2 <=== $value1 | =$value2 <=== $value1 | =$value2 <=== $value1 |  | // Strict less than or equal to operator checks if the value of the left operand is less than or equal to the value of right operand without considering inaccuracy of float point values
Test LessThanAndLessThanOrEqSubtraction
_description_ | _res_.$ResultWithd$operation1 | _res_.$ResultWithd$operation2 | _res_.$ResultWithd$operation3 | _res_.$ResultWithd$operation4 | _res_.$ResultWithClassDouble$operation1 | _res_.$ResultWithClassDouble$operation2 | _res_.$ResultWithClassDouble$operation3 | _res_.$ResultWithClassDouble$operation4 | _res_.$ResultWithClassdouble$operation1 | _res_.$ResultWithClassdouble$operation2 | _res_.$ResultWithClassdouble$operation3 | _res_.$ResultWithClassdouble$operation4
| < | <== | <= | <=== | < | <== | <= | <=== | < | <== | <= | <===
test | FALSE | FALSE | TRUE | TRUE | FALSE | FALSE | TRUE | TRUE | FALSE | FALSE | TRUE | TRUE
Spreadsheet SpreadsheetResult GreaterThanAndGreaterThanOrEqSubtraction ()
Steps | ResultWithd | ResultWithClassDouble | ResultWithClassdouble
value1 | = 5d / 6d - 0.04d | = (Double) 5 / (Double) 6 - (Double) 0.04 | = (double) 5 / (double) 6 - (double) 0.04
value2 | = 0.7933333333333332d | = (Double) 0.7933333333333332 | = (double) 0.7933333333333332
operation1 | = $value1 > $value2 | = $value1 > $value2 | = $value1 > $value2 |  | // Greater than operator checks if the value of the left operand is greater than the value of right operand
operation2 | = $value1 >== $value2 | = $value1 >== $value2 | = $value1 >== $value2 |  | // Strict greater than operator checks if the value of the left operand is greater than the value of right operand without considering inaccuracy of float point values
operation3 | =$value2 >= $value1 | =$value2 >= $value1 | =$value2 >= $value1 |  | // Greater than or equal to operator checks if the value of the left operand is greater than or equal to the value of right operand.
operation4 | =$value2 >=== $value1 | =$value2 >=== $value1 | =$value2 >=== $value1 |  | // Strict greater than or equal to operator checks if the value of the left operand is greater than or equal to the value of right operand without considering inaccuracy of float point values
Test GreaterThanAndGreaterThanOrEqSubtraction
_description_ | _res_.$ResultWithd$operation1 | _res_.$ResultWithd$operation2 | _res_.$ResultWithd$operation3 | _res_.$ResultWithd$operation4 | _res_.$ResultWithClassDouble$operation1 | _res_.$ResultWithClassDouble$operation2 | _res_.$ResultWithClassDouble$operation3 | _res_.$ResultWithClassDouble$operation4 | _res_.$ResultWithClassdouble$operation1 | _res_.$ResultWithClassdouble$operation2 | _res_.$ResultWithClassdouble$operation3 | _res_.$ResultWithClassdouble$operation4
| result ( > ) | result( >== ) | result( >= ) | result( >=== ) | result ( > ) | result( >== ) | result( >= ) | result( >=== ) | result ( > ) | result( >== ) | result( >= ) | result( >=== )
test | FALSE | TRUE | TRUE | FALSE | FALSE | TRUE | TRUE | FALSE | FALSE | TRUE | TRUE | FALSE
// #3 ( Comparing multiplication results )
// In the DoubleMultiplication case in OpenL result will be ( 1 ): 1/3 counts as its Double
// The tests below will be checked the comparing between ( 1 ) and the next Double ( 1.0000000000000002 )
Spreadsheet SpreadsheetResult LessThanAndLessThanOrEqMultiplication ()
Steps | ResultWithd | ResultWithClassDouble | ResultWithClassdouble
value1 | = 1d / 3d * 3d | = (Double) 1 / (Double) 3 * (Double) 3 | = (double) 1 / (double) 3 * (double) 3
value2 | = 1.0000000000000002d | = (Double) 1.0000000000000002 | = (double) 1.0000000000000002
operation1 | = $value1 < $value2 | = $value1 < $value2 | = $value1 < $value2 |  | // Less than operator checks if the value of the left operand is less than the value of the right operand.
operation2 | = $value1 <== $value2 | = $value1 <== $value2 | = $value1 <== $value2 |  | // Strict less than operator checks if the value of the left operand is less than the value of right operand without considering inaccuracy of float point values.
operation3 | =$value2 <= $value1 | =$value2 <= $value1 | =$value2 <= $value1 |  | // Less than or equal to operator checks if the value of left operand is less than or equal to the value of right operand
operation4 | =$value2 <=== $value1 | =$value2 <=== $value1 | =$value2 <=== $value1 |  | // Strict less than or equal to operator checks if the value of the left operand is less than or equal to the value of right operand without considering inaccuracy of float point values
Test LessThanAndLessThanOrEqMultiplication
_description_ | _res_.$ResultWithd$operation1 | _res_.$ResultWithd$operation2 | _res_.$ResultWithd$operation3 | _res_.$ResultWithd$operation4 | _res_.$ResultWithClassDouble$operation1 | _res_.$ResultWithClassDouble$operation2 | _res_.$ResultWithClassDouble$operation3 | _res_.$ResultWithClassDouble$operation4 | _res_.$ResultWithClassdouble$operation1 | _res_.$ResultWithClassdouble$operation2 | _res_.$ResultWithClassdouble$operation3 | _res_.$ResultWithClassdouble$operation4
| < | <== | <= | <=== | < | <== | <= | <=== | < | <== | <= | <===
test | FALSE | TRUE | TRUE | FALSE | FALSE | TRUE | TRUE | FALSE | FALSE | TRUE | TRUE | FALSE
Spreadsheet SpreadsheetResult GreaterThanAndGreaterThanOrEqMultiplication ()
Steps | ResultWithd | ResultWithClassDouble | ResultWithClassdouble
value1 | = 1d / 3d * 3d | = (Double) 1 / (Double) 3 * (Double) 3 | = (double) 1 / (double) 3 * (double) 3
value2 | = 1.0000000000000002d | = (Double) 1.0000000000000002 | = (double) 1.0000000000000002
operation1 | = $value1 > $value2 | = $value1 > $value2 | = $value1 > $value2 |  | // Greater than operator checks if the value of the left operand is greater than the value of right operand
operation2 | = $value1 >== $value2 | = $value1 >== $value2 | = $value1 >== $value2 |  | // Strict greater than operator checks if the value of the left operand is greater than the value of right operand without considering inaccuracy of float point values
operation3 | =$value2 >= $value1 | =$value2 >= $value1 | =$value2 >= $value1 |  | // Greater than or equal to operator checks if the value of the left operand is greater than or equal to the value of right operand.
operation4 | =$value2 >=== $value1 | =$value2 >=== $value1 | =$value2 >=== $value1 |  | // Strict greater than or equal to operator checks if the value of the left operand is greater than or equal to the value of right operand without considering inaccuracy of float point values
Test GreaterThanAndGreaterThanOrEqMultiplication
_description_ | _res_.$ResultWithd$operation1 | _res_.$ResultWithd$operation2 | _res_.$ResultWithd$operation3 | _res_.$ResultWithd$operation4 | _res_.$ResultWithClassDouble$operation1 | _res_.$ResultWithClassDouble$operation2 | _res_.$ResultWithClassDouble$operation3 | _res_.$ResultWithClassDouble$operation4 | _res_.$ResultWithClassdouble$operation1 | _res_.$ResultWithClassdouble$operation2 | _res_.$ResultWithClassdouble$operation3 | _res_.$ResultWithClassdouble$operation4
| result ( > ) | result( >== ) | result( >= ) | result( >=== ) | result ( > ) | result( >== ) | result( >= ) | result( >=== ) | result ( > ) | result( >== ) | result( >= ) | result( >=== )
test | FALSE | FALSE | TRUE | TRUE | FALSE | FALSE | TRUE | TRUE | FALSE | FALSE | TRUE | TRUE
// #4 ( Comparing division results )
// In the DoubleDivision case in OpenL result will be ( 3 ): 1/3 counts as its Double
// The tests below will be checked the comparing between ( 3 ) and the previous Double ( 2.9999999999999996 )
Spreadsheet SpreadsheetResult LessThanAndLessThanOrEqDivision ()
Steps | ResultWithd | ResultWithClassDouble | ResultWithClassdouble
value1 | = 1d / (1d / 3d) | = (Double) 1 / ((Double) 1 / (Double) 3) | = (double) 1 / ((double) 1 / (double) 3)
value2 | = 2.9999999999999996d | = (Double) 2.9999999999999996 | = (double) 2.9999999999999996
operation1 | = $value1 < $value2 | = $value1 < $value2 | = $value1 < $value2 |  | // Less than operator checks if the value of the left operand is less than the value of the right operand.
operation2 | = $value1 <== $value2 | = $value1 <== $value2 | = $value1 <== $value2 |  | // Strict less than operator checks if the value of the left operand is less than the value of right operand without considering inaccuracy of float point values.
operation3 | =$value2 <= $value1 | =$value2 <= $value1 | =$value2 <= $value1 |  | // Less than or equal to operator checks if the value of left operand is less than or equal to the value of right operand
operation4 | =$value2 <=== $value1 | =$value2 <=== $value1 | =$value2 <=== $value1 |  | // Strict less than or equal to operator checks if the value of the left operand is less than or equal to the value of right operand without considering inaccuracy of float point values
Test LessThanAndLessThanOrEqDivision
_description_ | _res_.$ResultWithd$operation1 | _res_.$ResultWithd$operation2 | _res_.$ResultWithd$operation3 | _res_.$ResultWithd$operation4 | _res_.$ResultWithClassDouble$operation1 | _res_.$ResultWithClassDouble$operation2 | _res_.$ResultWithClassDouble$operation3 | _res_.$ResultWithClassDouble$operation4 | _res_.$ResultWithClassdouble$operation1 | _res_.$ResultWithClassdouble$operation2 | _res_.$ResultWithClassdouble$operation3 | _res_.$ResultWithClassdouble$operation4
| < | <== | <= | <=== | < | <== | <= | <=== | < | <== | <= | <===
test | FALSE | FALSE | TRUE | TRUE | FALSE | FALSE | TRUE | TRUE | FALSE | FALSE | TRUE | TRUE
Spreadsheet SpreadsheetResult GreaterThanAndGreaterThanOrEqDivision ()
Steps | ResultWithd | ResultWithClassDouble | ResultWithClassdouble
value1 | = 1d / (1d / 3d) | = (Double) 1 / ((Double) 1 / (Double) 3) | = (double) 1 / ((double) 1 / (double) 3)
value2 | = 2.9999999999999996d | = (Double) 2.9999999999999996 | = (double) 2.9999999999999996
operation1 | = $value1 > $value2 | = $value1 > $value2 | = $value1 > $value2 |  | // Greater than operator checks if the value of the left operand is greater than the value of right operand
operation2 | = $value1 >== $value2 | = $value1 >== $value2 | = $value1 >== $value2 |  | // Strict greater than operator checks if the value of the left operand is greater than the value of right operand without considering inaccuracy of float point values
operation3 | =$value2 >= $value1 | =$value2 >= $value1 | =$value2 >= $value1 |  | // Greater than or equal to operator checks if the value of the left operand is greater than or equal to the value of right operand.
operation4 | =$value2 >=== $value1 | =$value2 >=== $value1 | =$value2 >=== $value1 |  | // Strict greater than or equal to operator checks if the value of the left operand is greater than or equal to the value of right operand without considering inaccuracy of float point values
Test GreaterThanAndGreaterThanOrEqDivision
_description_ | _res_.$ResultWithd$operation1 | _res_.$ResultWithd$operation2 | _res_.$ResultWithd$operation3 | _res_.$ResultWithd$operation4 | _res_.$ResultWithClassDouble$operation1 | _res_.$ResultWithClassDouble$operation2 | _res_.$ResultWithClassDouble$operation3 | _res_.$ResultWithClassDouble$operation4 | _res_.$ResultWithClassdouble$operation1 | _res_.$ResultWithClassdouble$operation2 | _res_.$ResultWithClassdouble$operation3 | _res_.$ResultWithClassdouble$operation4
| result ( > ) | result( >== ) | result( >= ) | result( >=== ) | result ( > ) | result( >== ) | result( >= ) | result( >=== ) | result ( > ) | result( >== ) | result( >= ) | result( >=== )
test | FALSE | TRUE | TRUE | FALSE | FALSE | TRUE | TRUE | FALSE | FALSE | TRUE | TRUE | FALSE